## Sheet1
Calculation Sheet for OzPoz Telescope Model
A spread sheet which can help to analyize the fpcolMdl___Tan2XY function
Inputs
xi | 0.0023316
eta | -0.00017
lamba | 600
disco | 430.619
focus | 119077.8186
Old Formula - Will's from comm1 |  |  |  |  | New Formula - Matthew's from comm2
NOTE - THIS FORMULA NO LONGER USED.
Parameters |  |  |  |  | Parameters
p0 | 2077.98 |  |  |  | p0 | 2079.5
p1 | 295.35 |  |  |  | p1 | 304.25
p2 | -623.723 |  |  |  | p2 | -629.35
p3 | -435.957 |  |  |  | p3 | -409.51
p4 | 8974.7 |  |  |  | p4 | 387050
p5 | -44533
Resultant x/y
Calculated Values |  | Resultant X/Y |  |  | Use Calculated values from Old |  | x | 278.4307
r | 0.0023378 | x | 278.2141 |  |  |  | y | -20.3009
th | 0.13394 | y | -20.2851
th^3 | 0.0024031
th^5 | 4.3115e-05
th/l | 0.00022324
(th/l)^2 | 4.9837e-08
Calculation |  | Terms |  |  | Calculation |  | Terms
R | 278.9526 | RT1 | 278.3343 |  | R | 279.1698 | RT1 | 278.5379
|  | RT2 | 0.70976 |  |  |  | RT2 | 0.73115
|  | RT3 | -0.026892 |  |  |  | RT3 | -0.027134
|  | RT4 | -0.097324 |  |  |  | RT4 | -0.091419
|  | RT5 | 0.035946 |  |  |  | RT5 | 0.019289
|  | RT6 | -0.0032001
|  |  | 278.9526 |  |  |  |  | 279.1698
Using slaPCD Formula
PCD | 1.0024 |  | Deviation - PCD from New
PCD_x | 0.0023371 |  | Deviation | 0.13748
PCD_y | -0.0001704
x | 278.2936
y | -20.2909
r | 279.0323